## Sheet1
Major Wood
| back | 1
| middle | 1
| front | 1
| rider | 1
| left | 1
| right | 1
| top | 1
| house top | 1
| house bottom | 1
| face | 1
| box top | 1 | 3
| numbers | 20 | 4 | walnut includes circles in 8, 9, 6, and 10
Mechanism Wood
| Big Gears | 5
| Little Gears | 8
| Gear Spacers | 3
| cam | 1
| arms | 2
| pawls | 2
| pendulum | 1
| pendulum plates | 4
| pendulum spacers | 2
| pendulum washers stops (mag holder) | 5 | 14 | imported birch plywood
| hands | 3 | 5 | walnut and maple
Plastic Parts
| box | 1 | 4
| sensor housing | 1 | 0.5
| wire tie | 1 | 0.25
| bobbin parts | 2 | 0.4
| LED lenses | 5 | 0.25
Tubes, Bearings, Weights
| Brass Tube, 6mm | 1
| Brass Tube, 5mm | 2
| Brass Tube, 4mm | 3 | 7
| m3 threaded rod | 2 | 2
| Bearing, 394 | 4 | 1.25
| Bearing, 4114 | 1 | 0.5
| Bearing, 5165 | 2 | 1
| Bearing, 6155 | 1 | 1
| Arm Weights | 2 | 1
| Pendulum Weight | 1 | 2
Screws, Washers, Nuts
| m3 x 45 machine | 1
| m3 x 15 machine | 6 |  | weights, arms, box front
| m3 x 12 machine | 8 |  | cam rollers, pawls, box back
| m2 x 8 machine | 4 |  | mag holder, sensor housing
| m3 x 6 wood | 5 |  | pcb
| m3 x 12 wood | 6 |  | face, front
| m3 square nut | 2 |  | pendulum rod
| m3 hex nut | 1 |  | threaded rod
| m3 washers | 12
| m4 washers | 2
| m5 washers | 1 | 1.5
Electronics
| ESP32 Dev0 | 1 | 7
| AS5600 magnetic angle sensor | 1 | 4
| PCB | 1 | 2 | copper board, epoxy
| LEDs | 5 | 0.5
| Coils | 2 | 1 | approx 18' 30 guage wire each
pcb
| Buttons | 2 | 1
| L293D driver IC | 1 | 1
| 10K resistor | 7 | 0.4
| 100 uf electrolytic cap | 2 | 0.75
| 10 uf electrolytic cap | 1 | 0.1
| 15 pin female header | 2
| 2 pin female header | 2 | 0.5
| JST 4 pin header | 2
| JST 3 pin header | 1 | 0.5
| connecting wires | 13 | 0.25
cables
| 4 conductor sensor cable | 1 | 1 | approx 18"
| JST 4 pin connector | 5 | 0.25 | 1 x 5 pieces
| Micro JST 4 pin connector | 5 | 0.75 | 1 x 5 pieces
| 3 pin JST wire header | 1 | 1 | for LEDs
Other
| 30 guage wire |  |  | approx 36'
| power supply | 1 | 7
TOTAL |  | 200 | 77.65